## Sheet1
W3OHM's Capacitor Base and Temperature Calculator V1.0 14-AUG-2020
Enter Known Values in Green Cells - Calculated result is shown in Blue Cells
Entered Value must be in pF (See Below for Hints) Always refer to the manufacturers data sheet for temperature range.
Enter Capacitance Value pF |  | 47 | pF | Measured or Nominal value at 25C
Enter Cap Tolerance in % |  | 5 | % | For Exact enter 0
Enter Temperature in C |  | 125 | C | Component Operating Temperature (25C =+/- 0)
Enter Tdelta in ppm/degrees C |  | 30 | ppm | NP0 C0G is 0 +/-30ppm (30ppm is Worst Case)
Calculated Capacitance Value |  | 47.141 | pF | Value if capacitor base value is exact
Base Tol | +/- | 2.35 | pF
Capacitance change due to Temp |  | 0.141 | pf
Total ppm Change |  | 3000
Capacitor Range is: |  | 44.65 | pF | Low
Base Tolerance not including |  | 49.35 | pF | High
Temperature Effects
Capacitor Range is: |  | 44.509 | pF | Low
Base Tolerence including |  | 49.491 | pF | High
Temperature Effects
Notes:
1. Enter Data in the GREEN area only. The sheet formulas are NOT protected stay out of the BLUE cells.
2. This spreadsheet calculates the worst case values for base tolerance and temperature effects assuming
max negative (tol and temp) and max positive (tol and temp).
3. Common Values converted to pF
1nF=1000pF
10nF=10000pF
100nF=100000pF
1uF=1000000pF
4. Temperature may be entered as a negative number. Normal Range is -55 to 125C (-67 to 257F) for standard capacitors
5. All calculation temperatures are in degrees C to convert C to F: F=1.8C+32. Conversely C=F-32/1.8.
6. Disclamer: These calculations are believed to be correct, but verify. No warranty is expressed or implied. Use at your own risk!